## Log
measuring the 3” maksutov-cassegrain
I’m measuring with the spherometer I got from surplus shed. I have a small piece of glass to zero it on.
Zero is at -2 divisions on the dial. That would be 0.02mm
zero =	-0.02

meniscus					Average		Radius of circle	Curvature
first surface	-4.12	-4.14	-4.12	-4.115	-4.12	-4.123	-4.103	72.244	0.013841979956813	Used Fusion to find the radii of the circles
second surface	3.62	3.625	3.625	3.625	3.62	3.623	3.643	80.877	0.012364454665727
thickness at edge	12.49	12.43	12.43	12.42	12.44	12.442
thickness at center	11.035	Note: Used Fusion to find this thickness – mak-cas-meniscus-calcs

primary	-1.1	-1.108	-1.108	-1.103	-1.109	-1.1056	-1.0856	265.834	0.003761746052048

When I built the model in Bean Four with the curvatures that I measured,,,, there was quite a lot of spherical aberration.
The rays further from the axis came to a different focus than the rays closer to the axis. To eliminate this
I performed AutoAdjust on the primary curvature (third surface) and on the curvature of the second surface. The second surface
is where the secondary mirror is deposited.
This removed the spherical aberration.

Best fit curvature to eliminate spherical
second surface:	-0.012749	-78.4375245117264
third surface	-0.003661	-273.149412728763

It would be cool to see if these new curvatures fall within the error of the measurements that I made with the spherometer.

I tried moving the promary in focus to see how the focus point moved. I am surprised how far it moved. It is like a 10x difference.
1 mm of primary mirror shift causes 10 mm of focus position change. I verified that the maksutov model that comes with
bNBeam Four also shows this same sensitivity.
See the Beam4 Mak Model and SurplusShed Mak Model tabs.
The focus position as a function of the primary mirror position is a good design parameter for the telescope tube.
Also, the effective focal length for thiese optics is about 600 to 700 mm – much less than the 1520 mm focal length talked about in the descript of these optics on the Surplus Shed website

Looking at the cone of rays, it will be difficult not to obstruct some of them with a baffle mounted to the primary. I think a baffle like this
is necessary though.

## Beam4 Mak Model
Mak from BeamFour

Primary Z pos (m)	focus (m)	df/dZ	field pt X0	Ufinal	EFL	diam surf4
0.78	2.0214		0.1	-0.01094	9.14076782449726	0.042
0.79	1.3621	-65.9299999999999	0.1	-0.01547	6.46412411118294	0.042
0.8	1.0011	-36.1	0.1	-0.02	5	0.04
0.81	0.7732	-22.79	0.1	-0.02453	4.0766408479413	0.036
0.82	0.6163	-15.6900000000002	0.1	-0.02906	3.44115622849277	0.035
0.83	0.5017	-11.46	0.1	-0.0336	2.97619047619048	0.034

## SurplusShed Mak Model
Primary Z pos (m)	focus (mm)	df/dZ	field pt Y0	Vfinal	EFL	diam surf4 (mm)
138.0927	256.5636		35	-0.03984	878.5140562249	18
139.0927	217.445	-39.1186	35	-0.04674	748.823277706461	17.4
140.0927	188.42	-29.025	35	-0.05365	652.37651444548	16.8
141.0927	166.0036	-22.4164	35	-0.06056	577.939233817701	16.4
142.0927	148.164	-17.8396	35	-0.06748	518.672199170125	15.8
143.0927	133.632	-14.532	35	-0.07441	470.366886171214	15.2